## Step1.1_FD&QVDF
Step 1.1: Fundamental diagram and qvdf calibration |  |  |  |  | ultimate capacity | free-speed | m | n | s | n*s
[5 empty] | 1800 | 70 | 2.47 | 1.28 | 0.859 | 1.0995
Fundamental diagram calibration | calibration formula
qvdf calibration | assumption 1 |  |  |  | assumption 2 |  |  | calibration formula
speed and demand analysis under uncongested and congested scenario | [23 empty] | derive the overall speed-demand realtionship by maximizing congested and uncongested speed
Period | Demand | Length | D/C | P | ~P | v_t2 | ultimate capapcity | free_speed | critical_speed (or cut off speed) | critical density | m | n | s | a | b | c | x | speed_uncongested | mu | wt_t2 | Gamma | wt_cd | speed_congested | speed | adjustment
3 | 1 | 1 | 0.00055556 | 1 | 2 | 40 | 1800 | 70 | 40 | 45 | 2.47 | 1.28 | 0.859 | 12118.1105 | 2302136.0647 | 1 | 189.9748 | 70 | 1 | 0 |  | 0 | 40 | 70 | 70
3 | 100 | 1 | 0.055556 | 1 | 2 | 40 | 1800 | 70 | 40 | 45 | 2.47 | 1.28 | 0.859 | 12118.1105 | 2302136.0647 | 87096.359 | 189.937 | 69.9887 | 100 | 0 |  | 0 | 40 | 69.9887 | 69.9925
3 | 200 | 1 | 0.11111 | 1 | 2 | 40 | 1800 | 70 | 40 | 45 | 2.47 | 1.28 | 0.859 | 12118.1105 | 2302136.0647 | 482551.9659 | 189.765 | 69.9374 | 200 | 0 |  | 0 | 40 | 69.9374 | 69.9583
3 | 300 | 1 | 0.16667 | 1 | 2 | 40 | 1800 | 70 | 40 | 45 | 2.47 | 1.28 | 0.859 | 12118.1105 | 2302136.0647 | 1313679.731 | 189.4025 | 69.8292 | 300 | 0 |  | 0 | 40 | 69.8292 | 69.8861
3 | 400 | 1 | 0.22222 | 1 | 2 | 40 | 1800 | 70 | 40 | 45 | 2.47 | 1.28 | 0.859 | 12118.1105 | 2302136.0647 | 2673549.1875 | 188.8063 | 69.6512 | 400 | 0 |  | 0 | 40 | 69.6512 | 69.7674
3 | 500 | 1 | 0.27778 | 1 | 2 | 40 | 1800 | 70 | 40 | 45 | 2.47 | 1.28 | 0.859 | 12118.1105 | 2302136.0647 | 4639336.8935 | 187.9378 | 69.3916 | 500 | 0 |  | 0 | 40 | 69.3916 | 69.5944
3 | 600 | 1 | 0.33333 | 1 | 2 | 40 | 1800 | 70 | 40 | 45 | 2.47 | 1.28 | 0.859 | 12118.1105 | 2302136.0647 | 7278360.9339 | 186.7588 | 69.0389 | 600 | 0 |  | 0 | 40 | 69.0389 | 69.3593
3 | 700 | 1 | 0.38889 | 1 | 2 | 40 | 1800 | 70 | 40 | 45 | 2.47 | 1.28 | 0.859 | 12118.1105 | 2302136.0647 | 10651043.5108 | 185.2297 | 68.5809 | 700 | 0 |  | 0 | 40 | 68.5809 | 69.0539
3 | 800 | 1 | 0.44444 | 1 | 2 | 40 | 1800 | 70 | 40 | 45 | 2.47 | 1.28 | 0.859 | 12118.1105 | 2302136.0647 | 14812633.1721 | 183.3065 | 68.0037 | 800 | 0 |  | 0 | 40 | 68.0037 | 68.6691
3 | 900 | 1 | 0.5 | 1 | 2 | 40 | 1800 | 70 | 40 | 45 | 2.47 | 1.28 | 0.859 | 12118.1105 | 2302136.0647 | 19814312.0511 | 180.938 | 67.2914 | 900 | 0 |  | 0 | 40 | 67.2914 | 68.1943
3 | 1000 | 1 | 0.55556 | 1 | 2 | 40 | 1800 | 70 | 40 | 45 | 2.47 | 1.28 | 0.859 | 12118.1105 | 2302136.0647 | 25703957.8277 | 178.0626 | 66.4242 | 1000 | 0 |  | 0 | 40 | 66.4242 | 67.6161
3 | 1100 | 1 | 0.61111 | 1 | 2 | 40 | 1800 | 70 | 40 | 45 | 2.47 | 1.28 | 0.859 | 12118.1105 | 2302136.0647 | 32526694.624 | 174.6019 | 65.3769 | 1100 | 0 |  | 0 | 40 | 65.3769 | 66.9179
3 | 1200 | 1 | 0.66667 | 1 | 2 | 40 | 1800 | 70 | 40 | 45 | 2.47 | 1.28 | 0.859 | 12118.1105 | 2302136.0647 | 40325306.5676 | 170.4521 | 64.1159 | 1200 | 0 |  | 0 | 40 | 64.1159 | 66.0772
3 | 1300 | 1 | 0.72222 | 1 | 2 | 40 | 1800 | 70 | 40 | 45 | 2.47 | 1.28 | 0.859 | 12118.1105 | 2302136.0647 | 49140557.6077 | 165.4677 | 62.5935 | 1300 | 0 |  | 0 | 40 | 62.5935 | 65.0623
3 | 1400 | 1 | 0.77778 | 1 | 2 | 40 | 1800 | 70 | 40 | 45 | 2.47 | 1.28 | 0.859 | 12118.1105 | 2302136.0647 | 59011444.8484 | 159.4306 | 60.7378 | 1400 | 0 |  | 0 | 40 | 60.7378 | 63.8252
3 | 1500 | 1 | 0.83333 | 1 | 2 | 40 | 1800 | 70 | 40 | 45 | 2.47 | 1.28 | 0.859 | 12118.1105 | 2302136.0647 | 69975403.2494 | 151.9801 | 58.4291 | 1500 | 0 |  | 0 | 40 | 58.4291 | 62.286
3 | 1600 | 1 | 0.88889 | 1 | 2 | 40 | 1800 | 70 | 40 | 45 | 2.47 | 1.28 | 0.859 | 12118.1105 | 2302136.0647 | 82068473.8172 | 142.424 | 55.436 | 1600 | 0 |  | 0 | 40 | 55.436 | 60.2907
3 | 1700 | 1 | 0.94444 | 1 | 2 | 40 | 1800 | 70 | 40 | 45 | 2.47 | 1.28 | 0.859 | 12118.1105 | 2302136.0647 | 95325443.7867 | 128.9911 | 51.1629 | 1700 | 0 |  | 0 | 40 | 51.1629 | 57.4419 | formula 1 | formula 2 | GAMMA
3 | 1720 | 1 | 0.95556 | 1 | 2 | 40 | 1800 | 70 | 40 | 45 | 2.47 | 1.28 | 0.859 | 12118.1105 | 2302136.0647 | 98119485.8594 | 125.4124 | 50.0105 | 1720 | 0 |  | 0 | 40 | 50.0105 | 56.6737
3 | 1740 | 1 | 0.96667 | 1 | 2 | 40 | 1800 | 70 | 40 | 45 | 2.47 | 1.28 | 0.859 | 12118.1105 | 2302136.0647 | 100961697.3536 | 121.2769 | 48.6709 | 1740 | 0 |  | 0 | 40 | 48.6709 | 55.7806
3 | 1760 | 1 | 0.97778 | 1 | 2 | 40 | 1800 | 70 | 40 | 45 | 2.47 | 1.28 | 0.859 | 12118.1105 | 2302136.0647 | 103852340.7174 | 116.2618 | 47.0347 | 1760 | 0 |  | 0 | 40 | 47.0347 | 54.6898
3 | 1780 | 1 | 0.98889 | 1 | 2 | 40 | 1800 | 70 | 40 | 45 | 2.47 | 1.28 | 0.859 | 12118.1105 | 2302136.0647 | 106791676.8051 | 109.4802 | 44.8006 | 1780 | 0 |  | 0 | 40 | 44.8006 | 53.2004
3 | 1800 | 1 | 1 | 1 | 2 | 40 | 1800 | 70 | 40 | 45 | 2.47 | 1.28 | 0.859 | 12118.1105 | 2302136.0647 | 109779964.9042 |  |  | 1800 | 0 | 0 | 0 | 40 | 40 | 50 | 40 | 39.9346 | 0
3 | 1900 | 1 | 1.0556 | 1.0717 | 1.9283 | 37.6914 | 1800 | 70 | 40 | 45 | 2.47 | 1.28 | 0.859 | 12118.1105 | 2302136.0647 | 125464654.3134 |  |  | 1772.9553 | 0.0015313 | 131.7361 | 0.00081667 | 38.7347 | 38.7347 | 49.1897 | 38.7347 | 38.6713 | 131.7361
3 | 2000 | 1 | 1.1111 | 1.1444 | 1.8556 | 35.6245 | 1800 | 70 | 40 | 45 | 2.47 | 1.28 | 0.859 | 12118.1105 | 2302136.0647 | 142411181.4202 |  |  | 1747.6739 | 0.0030706 | 200.2541 | 0.0016376 | 37.5409 | 37.5409 | 48.34 | 37.5409 | 37.4795 | 200.2541
3 | 2100 | 1 | 1.1667 | 1.2181 | 1.7819 | 33.7637 | 1800 | 70 | 40 | 45 | 2.47 | 1.28 | 0.859 | 12118.1105 | 2302136.0647 | 160650343.3161 |  |  | 1723.9609 | 0.0046176 | 231.3944 | 0.0024627 | 36.413 | 36.413 | 47.4529 | 36.413 | 36.3535 | 231.3944
3 | 2200 | 1 | 1.2222 | 1.2929 | 1.7071 | 32.0802 | 1800 | 70 | 40 | 45 | 2.47 | 1.28 | 0.859 | 12118.1105 | 2302136.0647 | 180212130.76 |  |  | 1701.6509 | 0.0061719 | 240.5808 | 0.0032917 | 35.3461 | 35.3461 | 46.5301 | 35.3461 | 35.2883 | 240.5808
3 | 2300 | 1 | 1.2778 | 1.3686 | 1.6314 | 30.5499 | 1800 | 70 | 40 | 45 | 2.47 | 1.28 | 0.859 | 12118.1105 | 2302136.0647 | 201125786.2914 |  |  | 1680.6025 | 0.0077333 | 237.1147 | 0.0041244 | 34.3354 | 34.3354 | 45.5731 | 34.3354 | 34.2793 | 237.1147
3 | 2400 | 1 | 1.3333 | 1.4452 | 1.5548 | 29.1533 | 1800 | 70 | 40 | 45 | 2.47 | 1.28 | 0.859 | 12118.1105 | 2302136.0647 | 223419855.725 |  |  | 1660.6942 | 0.0093015 | 226.639 | 0.0049608 | 33.377 | 33.377 | 44.5836 | 33.377 | 33.3224 | 226.639
3 | 2500 | 1 | 1.3889 | 1.5227 | 1.4773 | 27.8737 | 1800 | 70 | 40 | 45 | 2.47 | 1.28 | 0.859 | 12118.1105 | 2302136.0647 | 247122234.0343 |  |  | 1641.8202 | 0.010876 | 212.5803 | 0.0058006 | 32.4669 | 32.4669 | 43.5629 | 32.4669 | 32.4138 | 212.5803
3 | 2600 | 1 | 1.4444 | 1.6011 | 1.3989 | 26.6972 | 1800 | 70 | 40 | 45 | 2.47 | 1.28 | 0.859 | 12118.1105 | 2302136.0647 | 272260206.4426 |  |  | 1623.8887 | 0.012457 | 197.0086 | 0.0066438 | 31.6018 | 31.6018 | 42.5124 | 31.6018 | 31.5501 | 197.0086
3 | 2700 | 1 | 1.5 | 1.6803 | 1.3197 | 25.612 | 1800 | 70 | 40 | 45 | 2.47 | 1.28 | 0.859 | 12118.1105 | 2302136.0647 | 298860485.392 |  |  | 1606.819 | 0.014044 | 181.1569 | 0.0074902 | 30.7785 | 30.7785 | 41.4332 | 30.7785 | 30.7282 | 181.1569
3 | 2800 | 1 | 1.5556 | 1.7604 | 1.2396 | 24.6081 | 1800 | 70 | 40 | 45 | 2.47 | 1.28 | 0.859 | 12118.1105 | 2302136.0647 | 326949243.9459 |  |  | 1590.5399 | 0.015637 | 165.7391 | 0.0083398 | 29.9942 | 29.9942 | 40.3265 | 29.9942 | 29.9452 | 165.7391
3 | 2900 | 1 | 1.6111 | 1.8413 | 1.1587 | 23.6767 | 1800 | 70 | 40 | 45 | 2.47 | 1.28 | 0.859 | 12118.1105 | 2302136.0647 | 356552146.0875 |  |  | 1574.9884 | 0.017236 | 151.1476 | 0.0091923 | 29.2463 | 29.2463 | 39.1934 | 29.2463 | 29.1985 | 151.1476
3 | 3000 | 1 | 1.6667 | 1.9229 | 1.0771 | 22.8104 | 1800 | 70 | 40 | 45 | 2.47 | 1.28 | 0.859 | 12118.1105 | 2302136.0647 | 387694374.3025 |  |  | 1560.1087 | 0.01884 | 137.5759 | 0.010048 | 28.5324 | 28.5324 | 38.0348 | 28.5324 | 28.4858 | 137.5759
3 | 3100 | 1 | 1.7222 | 2.0054 | 0.99463 | 22.0027 | 1800 | 70 | 40 | 45 | 2.47 | 1.28 | 0.859 | 12118.1105 | 2302136.0647 | 420400654.7743 |  |  | 1545.8506 | 0.020449 | 125.0962 | 0.010906 | 27.8504 | 27.8504 | 36.8517 | 27.8504 | 27.8048 | 125.0962
3 | 3200 | 1 | 1.7778 | 2.0885 | 0.91146 | 21.2478 | 1800 | 70 | 40 | 45 | 2.47 | 1.28 | 0.859 | 12118.1105 | 2302136.0647 | 454695280.4707 |  |  | 1532.1695 | 0.022064 | 113.7079 | 0.011767 | 27.1981 | 27.1981 | 35.6449 | 27.1981 | 27.1536 | 113.7079
3 | 3300 | 1 | 1.8333 | 2.1724 | 0.82755 | 20.541 | 1800 | 70 | 40 | 45 | 2.47 | 1.28 | 0.859 | 12118.1105 | 2302136.0647 | 490602132.3603 |  |  | 1519.0249 | 0.023683 | 103.3688 | 0.012631 | 26.5738 | 26.5738 | 34.4152 | 26.5738 | 26.5303 | 103.3688
3 | 3400 | 1 | 1.8889 | 2.2571 | 0.74293 | 19.8777 | 1800 | 70 | 40 | 45 | 2.47 | 1.28 | 0.859 | 12118.1105 | 2302136.0647 | 528144698.9634 |  |  | 1506.3806 | 0.025308 | 94.0136 | 0.013497 | 25.9758 | 25.9758 | 33.1635 | 25.9758 | 25.9333 | 94.0136
3 | 3500 | 1 | 1.9444 | 2.3424 | 0.65761 | 19.2541 | 1800 | 70 | 40 | 45 | 2.47 | 1.28 | 0.859 | 12118.1105 | 2302136.0647 | 567346094.4147 |  |  | 1494.2035 | 0.026937 | 85.5668 | 0.014366 | 25.4024 | 25.4024 | 31.8903 | 25.4024 | 25.3608 | 85.5668
3 | 3600 | 1 | 2 | 2.4284 | 0.57161 | 18.6669 | 1800 | 70 | 40 | 45 | 2.47 | 1.28 | 0.859 | 12118.1105 | 2302136.0647 | 608229075.1909 |  |  | 1482.4638 | 0.028571 | 77.9495 | 0.015238 | 24.8523 | 24.8523 | 30.5965 | 24.8523 | 24.8116 | 77.9495
3 | 3700 | 1 | 2.0556 | 2.5151 | 0.48493 | 18.1129 | 1800 | 70 | 40 | 45 | 2.47 | 1.28 | 0.859 | 12118.1105 | 2302136.0647 | 650816055.6375 |  |  | 1471.1343 | 0.030209 | 71.0845 | 0.016112 | 24.324 | 24.324 | 29.2826 | 24.324 | 24.2842 | 71.0845
3 | 3800 | 1 | 2.1111 | 2.6024 | 0.3976 | 17.5895 | 1800 | 70 | 40 | 45 | 2.47 | 1.28 | 0.859 | 12118.1105 | 2302136.0647 | 695129122.4112 |  |  | 1460.1901 | 0.031852 | 64.8979 | 0.016988 | 23.8165 | 23.8165 | 27.9493 | 23.8165 | 23.7775 | 64.8979
3 | 3900 | 1 | 2.1667 | 2.6904 | 0.30962 | 17.0942 | 1800 | 70 | 40 | 45 | 2.47 | 1.28 | 0.859 | 12118.1105 | 2302136.0647 | 741190047.9413 |  |  | 1449.6085 | 0.033499 | 59.3212 | 0.017866 | 23.3284 | 23.3284 | 26.5971 | 23.3284 | 23.2902 | 59.3212
3 | 4000 | 1 | 2.2222 | 2.779 | 0.221 | 16.6249 | 1800 | 70 | 40 | 45 | 2.47 | 1.28 | 0.859 | 12118.1105 | 2302136.0647 | 789020303 |  |  | 1439.3685 | 0.035151 | 54.2916 | 0.018747 | 22.8587 | 22.8587 | 25.2265 | 22.8587 | 22.8213 | 54.2916
2.3558

## Step1.2_QVDF
Step 1.2: Use LOGSUM to change the way of calculating average speed
given
m | critical density | s
2.47 | 45 | 0.859
vc_BPR when D/C=1
speed and demand analysis under uncongested and congested scenario |  |  |  |  | BPR (ADOT) | 39.6154
Vf | VC | beta=n*s | alpha=w_bar/wt2=8/15 |  | BPR_alpha | BPR_beta |  | tau
51.5 | 36 | 1.1 | 0.53333 |  | 0.3 | 2 |  | -1
|  | D/C | QVDF speed | BPR speed | LOGSUM speed | kc | m |  | a | b | c | x | speed_uncongested | speed_uncongested
|  | 0 | 77.1429 | 51.5 | 51.5 | 45 | 2.47 |  | 12118.1105 | 1575857.115 | #REF!
|  | 0.1 | 70.7226 | 51.346 | 51.346
|  | 0.2 | 64.5767 | 50.8893 | 50.8893
|  | 0.3 | 59.1602 | 50.1461 | 50.1459
|  | 0.4 | 54.4365 | 49.1412 | 49.1362
|  | 0.5 | 50.3162 | 47.907 | 47.8209
|  | 0.6 | 46.7089 | 46.4801 | 45.8949
|  | 0.7 | 43.5351 | 44.8997 | 43.3076
|  | 0.8 | 40.7278 | 43.2047 | 40.6471
|  | 0.9 | 38.2313 | 41.432 | 38.1914
|  | 1 | 36 | 39.6154 | 35.9734
|  | 1.1 | 33.9959 | 37.7843 | 33.9735
|  | 1.2 | 32.1876 | 35.9637 | 32.165
|  | 1.3 | 30.5491 | 34.1739 | 30.5228
|  | 1.4 | 29.0584 | 32.4307 | 29.0247
|  | 1.5 | 27.6972 | 30.7463 | 27.6509
|  | 1.6 | 26.4499 | 29.129 | 26.3835
|  | 1.7 | 25.3032 | 27.5844 | 25.206
|  | 1.8 | 24.2459 | 26.1156 | 24.1025
|  | 1.9 | 23.2682 | 24.724 | 23.0586
limits without lhopital - Log-Sum-Exp as an approximation of min function - Mathematics Stack Exchange

## Step2_Time dependent speed
Step 2: Derive time-dependent speed using calibrated QVDF (example) |  |  |  | queue related formula
variables | formula/meaning | value | unit
length | length of link | 1
laneCapacity | hourly capacity per lane | 1750 | veh/lane/hour
m PAQ | (t2-t0)/(t3-t0) | 0.5
vc | vco | 45.5 | mph
n |  | 1
s |  | 1
fd |  | 1
fp |  | 1
theta |  | 0.53333
V | total volume during assignment period | 5474.2221 | veh/lane
h | 1 | 1
plf | plf | 1
D | V/1/plf | 5474.2221 | veh
D/C | D/C | 3.1281
P | fd*(D/C)^n | 3.1281 | hour
mu | D/P | 1750 | veh/lane/hour
vt2 | vc/[1+fp*P^s] | 11.0219 | mph
Q_t2 | L/vt2*mu | 158.7741 | veh
gamma | Q_t2*4 /(P/2)^4 | 80.4181
reference_TT | L/vco | 0.021978 | hour
wt2 | L/vt2-ref_TT | 0.06875 | hour
gamma | 64*mu*wt2/P^4 | 80.4181
t2 | t2 | 7.5
t0 | t2-P/2 | 5.9359
t3 | t2+P/2 | 9.0641
alpha | theta*fp*fd^s | 0.53333
beta | n*s | 1
queue related derivation |  |  | start time of assignment period ts |  |  |  |  | time with lowest speed t2=(ts+te)/2 | [6 empty] | end time of assignment period te
t |  |  | 6 | 6.25 | 6.5 | 6.75 | 7 | 7.25 | 7.5 | 7.75 | 8 | 8.25 | 8.5 | 8.75 | 9
Q(t) | 1/4*gamma*(t-t0)^2(t-t3)^2 |  | 0.77466 | 15.7035 | 42.054 | 71.3445 | 96.9783 | 114.2434 | 120.3126 | 114.2434 | 96.9783 | 71.3445 | 42.054 | 15.7035 | 0.77466
w(t) | Q(t)/mu | hour | 0.00044266 | 0.0089734 | 0.024031 | 0.040768 | 0.055416 | 0.065282 | 0.06875 | 0.065282 | 0.055416 | 0.040768 | 0.024031 | 0.0089734 | 0.00044266
v(t) | L/[(w(t)+1/vc] |  | 44.6017 | 32.3087 | 21.7349 | 15.9372 | 12.9209 | 11.46 | 11.0219 | 11.46 | 12.9209 | 15.9372 | 21.7349 | 32.3087 | 44.6017

## Step_2.5
vco | 51
Demand | 3351.4104 | 3864.1184 | 5793.492 | 5812.0019
D/C | 1.9151 | 2.2081 | 3.3106 | 3.3211
Period_volume | 4336.6784 | 5311.346 | 6550.0611 | 6108.4978
h | 5 | 5 | 5 | 5
V/h | 867.3357 | 1062.2692 | 1310.0122 | 1221.6996
#REF! | 0.2588 | 0.27491 | 0.22612 | 0.2102
P_true | 4 | 4 | 4.4167 | 4.6667
v_t2 | 25.3659 | 12.4553 | 16.2439 | 17.1626
v_co/v_t2-1 | 1.0138 | 3.1012 | 2.1447 | 1.9763
LN(D/C) | 0.64977 | 0.79212 | 1.1971 | 1.2003
LN(P) | 1.3863 | 1.3863 | 1.4854 | 1.5404
regression
n | 0.2541
ln(fd) | 0.5236 | 0.5236
fd | 1.6881
LN(v_co/v_t2-1) | 0.013707 | 1.1318 | 0.76299 | 0.68125
s | 0.885
fp | 1
mu | 837.8526 | 966.0296 | 1311.734 | 1245.429
1. calibrate n
n | 0.25412
ln(fd) | 1.2057
fd | 3.3391
2.calibrate s
s | 0.94952
ln(fp) | -0.72899
fp | 0.48239
3 calculate beta
theta | 0.53333
n | 0.25713
fd | 3.3302 | 1.203
P_est | 3.9358 | 4.0825 | 4.5306 | 4.5343
Diff_P | -0.064225 | 0.082506 | 0.11391 | -0.13237
error | 0.0041248 | 0.0068072 | 0.012975 | 0.017523 | 0.04143
mu_est | 851.5248 | 946.5066 | 1278.7541 | 1281.7879
s | 0.993
fp | 0.451
Vt2_est | 18.302 | 18.302 | 17.1641 | 16.5472
alpha | 0.80103
beta | 0.25533

## Step2.6_Time dependent speed
Step 2: Derive time-dependent speed using calibrated QVDF (example) |  |  |  | queue related formula
variables | formula/meaning | value | unit
length | length of link | 1
laneCapacity | hourly capacity per lane | 1750 | veh/lane/hour
m PAQ | (t2-t0)/(t3-t0) | 0.5
vc | vco | 45.5 | mph
n |  | 0.25713
s |  | 0.993
fd |  | 3.3302
fp |  | 0.451
theta |  | 0.53333
V | total volume during assignment period | 3000
h | 1 | 1
plf | plf | 1
D | V/1/plf | 3000 | veh
D/C | D/C | 1.7143
P | fd*(D/C)^n | 3.8253 | hour
|  | 784.2609 | veh/lane/hour
mu | D/P | 784.2609
vt2 | vc/[1+fp*P^s] | 16.7955 | mph
Q_t2 | L/vt2*mu | 46.6948 | veh
gamma | Q_t2*4 /(P/2)^4 | 8.8053
reference_TT | L/vco | 0.021978 | hour
wt2 | L/vt2-ref_TT | 0.037562 | hour
gamma | 64*mu*wt2/P^4 | 8.8053
t2 | t2 | 7.5
t0 | t2-P/2 | 5.5874
t3 | t2+P/2 | 9.4126
alpha | theta*fp*fd^s | 0.79431
beta | n*s | 0.25533
queue related derivation |  |  | start time of assignment period ts |  |  |  |  | time with lowest speed t2=(ts+te)/2 | [6 empty] | end time of assignment period te
t |  |  | 5 | 5.25 | 5.5 | 5.75 | 6 | 6.25 | 6.5 | 6.75 | 7 | 7.25 | 7.5 | 7.75 | 8 | 8.25 | 8.5 | 8.75 | 9
Q(t) | 1/4*gamma*(t-t0)^2(t-t3)^2 |  |  |  |  | 0.78103 | 4.365 | 9.6677 | 15.5541 | 21.0954 | 25.5695 | 28.4603 | 29.4583 | 28.4603 | 25.5695 | 21.0954 | 15.5541 | 9.6677 | 4.365
w(t) | Q(t)/mu | hour |  |  |  | 0.00099588 | 0.0055657 | 0.012327 | 0.019833 | 0.026898 | 0.032603 | 0.036289 | 0.037562 | 0.036289 | 0.032603 | 0.026898 | 0.019833 | 0.012327 | 0.0055657
v(t) | L/[(w(t)+1/vc] |  |  |  |  | 43.5277 | 36.3059 | 29.1502 | 23.9173 | 20.4597 | 18.3213 | 17.1623 | 16.7955 | 17.1623 | 18.3213 | 20.4597 | 23.9173 | 29.1502 | 36.3059

## Step3_Link level analysis
Step 3: Derive time-dependent speed using calibrated QVDF (link level) | [31 empty] | observed speed |  |  |  |  | estimated speed | [15 empty] | static traffic assignment
link_id | LINK_ID | ABNODE | from_node_id | to_node_id | lanes | length | free_speed | capacity | QDM_m_factor | QDM_n_factor | QDM_s_factor | QDM_cap | QDM_vf | QDM_kc | QDM_vc | FD calibration m | QDM_qhf | QDM_V | QDM_D | QDM_DC_ratio | QDM_t0 | QDM_t3 | QDM_P | QDM_speed | QDM_mu | QDM_vt2 | QDM_Qt2 | QDM_gamma | t0 | t2 | t3 | vh06 | vh07 | vh08 | vh09 | vh10 | evh06 | evh07 | evh08 | evh09 | evh10 | evhdiff06 | evhdiff07 | evhdiff08 | evhdiff09 | evhdiff10 | MAE_evhdiff06 | evhdiff07 | evhdiff08 | evhdiff09 | evhdiff10 | MAE_v | VDF_STA_VOC1 | VDF_STA_VOC2 | VDF_STA_VOC3 | VDF_STA_VOC4 | VDF_STA_speed | VDF_STA_speed1 | VDF_STA_speed2 | VDF_STA_speed3 | VDF_STA_speed4 | VDF_STA_volume1 | VDF_STA_volume2 | VDF_STA_volume3 | VDF_STA_volume4
given |  |  |  |  | nl | l | vf | C | m (derived) | n (given) | s (given) | C | vf | 45 from HCM | vc=cap/kc | 2ln2/ln(vf/vc) | QDF (given) | V (given) | D=V/QDF | D/C | t0 (given) | t3 (given) | P=(D/C)^n |  | mu=D/P | vc/vt2=(D/C)^(s*n) | Qt2=L/vt2*mu | gamma=Qt2*4 /(P/2)^4 | t2-P/2 | 7.5 | t2+P/2 | observed |  |  |  |  | 6 | 7 | 8 | 9 | 10 | 6 | 7 | 8 | 9 | 10 | 6 | 7 | 8 | 9 | 10
50 | 30939-32497 | 30939-32497 | 55 | 1175 | 4 | 0.40081 | 61 | 2100 | 5.1758 | 1.28 | 0.859 | 2100 | 61 | 45 | 46.6667 | 5.1758 | 3 | 5813.29 | 1937.7633 | 0.92274 | -1 | -1 | 1 | 55.7362 | 1937.7633 | 50.9801 | 1.0123e-05 | 0.00064786 | 7 | 7.5 | 8 | 56.8 | 51.2 | 49.1 | 51 | 52.6 | 50.9792 | 50.9801 | 50.9801 | 50.9792 | 50.9723 | -5.8208 | -0.21993 | 1.8801 | -0.020798 | -1.6277 | 5.8208 | 0.21993 | 1.8801 | 0.020798 | 1.6277 | 1.9139 | 0.59868 | 0.64113 | 0.77858 | 0.28925 |  | 54.14 | 52.53 | 46.37 | 60.38 | 15086.8242 | 32312.7188 | 26160.3848 | 26726.6934
83 | 20315-39872 | 20315-39872 | 1001 | 1210 | 3 | 0.72916 | 65 | 2100 | 4.1837 | 1.28 | 0.859 | 2100 | 65 | 45 | 46.6667 | 4.1837 | 3 | 5004.4287 | 1668.1429 | 0.79435 | -1 | -1 | 1 | 61.5825 | 1668.1429 | 60.1095 | 9.9729e-06 | 0.00063827 | 7 | 7.5 | 8 | 69.9 | 66.7 | 67.6 | 66.9 | 66.7 | 60.1082 | 60.1095 | 60.1095 | 60.1082 | 60.0971 | -9.7918 | -6.5905 | -7.4905 | -6.7918 | -6.6029 | 9.7918 | 6.5905 | 7.4905 | 6.7918 | 6.6029 | 7.4535 | 0.70979 | 0.59292 | 0.65248 | 0.22652 |  | 58.44 | 61.15 | 59.86 | 64.84 | 13414.957 | 22412.3906 | 16442.4492 | 15697.7812
94 | 20340-26666 | 20340-26666 | 1006 | 1112 | 3 | 0.36524 | 62 | 2100 | 4.8795 | 1.28 | 0.859 | 2100 | 62 | 45 | 46.6667 | 4.8795 | 3 | 5706.5435 | 1902.1812 | 0.9058 | -1 | -1 | 1 | 56.8527 | 1902.1812 | 52.0296 | 1.0104e-05 | 0.00064666 | 7 | 7.5 | 8 | 64.3 | 60.8 | 59.6 | 63.1 | 62.1 | 52.0287 | 52.0296 | 52.0296 | 52.0287 | 52.0213 | -12.2713 | -8.7704 | -7.5704 | -11.0713 | -10.0787 | 12.2713 | 8.7704 | 7.5704 | 11.0713 | 10.0787 | 9.9524 | 0.83501 | 0.71079 | 0.73614 | 0.28698 |  | 47.22 | 52.34 | 51.35 | 61.49 | 15781.6436 | 26867.8008 | 18550.793 | 19887.752
110 | 22362-41519 | 22362-41519 | 1015 | 1228 | 3 | 0.62801 | 65 | 2100 | 4.1837 | 1.28 | 0.859 | 2100 | 65 | 45 | 46.6667 | 4.1837 | 3 | 5316.0835 | 1772.0278 | 0.84382 | -1 | -1 | 1 | 60.3631 | 1772.0278 | 56.2464 | 1.0033e-05 | 0.00064212 | 7 | 7.5 | 8 | 68.9 | 60.2 | 65.3 | 67.8 | 67.5 | 56.2453 | 56.2464 | 56.2464 | 56.2453 | 56.2361 | -12.6547 | -3.9536 | -9.0536 | -11.5547 | -11.2639 | 12.6547 | 3.9536 | 9.0536 | 11.5547 | 11.2639 | 9.6961 | 0.78989 | 0.66404 | 0.70428 | 0.25689 |  | 56.24 | 59.58 | 58.58 | 64.76 | 14928.9824 | 25100.8711 | 17747.8594 | 17802.6367
112 | 22441-31096 | 22441-31096 | 1016 | 1169 | 4 | 0.42565 | 61 | 2100 | 5.1758 | 1.28 | 0.859 | 2100 | 61 | 45 | 46.6667 | 5.1758 | 3 | 5379.9287 | 1793.3096 | 0.85396 | 7.5833 | 8.5 | 1 | 57.8964 | 1793.3096 | 55.5129 | 1.0045e-05 | 0.00064288 | 7 | 7.5 | 8 | 61.4 | 45.9 | 45.2 | 57.1 | 56.5 | 55.5118 | 55.5129 | 55.5129 | 55.5118 | 55.503 | -5.8882 | 9.6129 | 10.3129 | -1.5882 | -0.99699 | 5.8882 | 9.6129 | 10.3129 | 1.5882 | 0.99699 | 5.6798 | 0.52354 | 0.57417 | 0.73 | 0.20386 |  | 56.48 | 54.95 | 48.69 | 60.82 | 13193.2676 | 28938.0117 | 24528.1016 | 18837.0039
113 | 22652-22753 | 22652-22753 | 1017 | 1024 | 3 | 0.44317 | 65 | 2100 | 4.1837 | 1.28 | 0.859 | 2100 | 65 | 45 | 46.6667 | 4.1837 | 3 | 4425.8994 | 1475.2998 | 0.70252 | -1 | -1 | 1 | 63.081 | 1475.2998 | 68.8028 | 9.8518e-06 | 0.00063051 | 7 | 7.5 | 8 | 69.2 | 66.2 | 66.8 | 66.7 | 65.9 | 68.8008 | 68.8028 | 68.8028 | 68.8008 | 68.7846 | -0.39923 | 2.6028 | 2.0028 | 2.1008 | 2.8846 | 0.39923 | 2.6028 | 2.0028 | 2.1008 | 2.8846 | 1.998 | 0.64107 | 0.55055 | 0.57349 | 0.21373 |  | 60.12 | 61.96 | 61.52 | 64.87 | 12116.2275 | 20810.8633 | 14452.0488 | 14811.3652
121 | 22686-20331 | 22686-20331 | 1021 | 1003 | 3 | 0.53189 | 65 | 2100 | 4.1837 | 1.28 | 0.859 | 2100 | 65 | 45 | 46.6667 | 4.1837 | 3 | 5043.8926 | 1681.2975 | 0.80062 | -1 | -1 | 1 | 61.448 | 1681.2975 | 59.5926 | 9.9807e-06 | 0.00063877 | 7 | 7.5 | 8 | 69.4 | 65.7 | 67 | 68 | 67.7 | 59.5913 | 59.5926 | 59.5926 | 59.5913 | 59.5805 | -9.8087 | -6.1074 | -7.4074 | -8.4087 | -8.1195 | 9.8087 | 6.1074 | 7.4074 | 8.4087 | 8.1195 | 7.9703 | 0.71889 | 0.61391 | 0.63481 | 0.24258 |  | 58.2 | 60.71 | 60.25 | 64.81 | 13586.9736 | 23205.9258 | 15997.2471 | 16810.998
128 | 22753-22686 | 22753-22686 | 1024 | 1021 | 3 | 0.64245 | 65 | 2100 | 4.1837 | 1.28 | 0.859 | 2100 | 65 | 45 | 46.6667 | 4.1837 | 3 | 5043.8926 | 1681.2975 | 0.80062 | -1 | -1 | 1 | 61.448 | 1681.2975 | 59.5926 | 9.9807e-06 | 0.00063877 | 7 | 7.5 | 8 | 69.4 | 65.7 | 67 | 68 | 67.7 | 59.5913 | 59.5926 | 59.5926 | 59.5913 | 59.5805 | -9.8087 | -6.1074 | -7.4074 | -8.4087 | -8.1195 | 9.8087 | 6.1074 | 7.4074 | 8.4087 | 8.1195 | 7.9703 | 0.60857 | 0.51955 | 0.53319 | 0.20751 |  | 60.83 | 62.46 | 62.24 | 64.89 | 11502.0205 | 19638.8125 | 13436.4404 | 14380.5723
151 | 23514-28924 | 23514-28924 | 1036 | 1138 | 3 | 0.64492 | 65 | 2100 | 4.1837 | 1.28 | 0.859 | 2100 | 65 | 45 | 46.6667 | 4.1837 | 3 | 5063.4351 | 1687.8117 | 0.80372 | -1 | -1 | 1 | 61.3795 | 1687.8117 | 59.3398 | 9.9846e-06 | 0.00063901 | 7 | 7.5 | 8 | 69.3 | 67.7 | 66.9 | 65.5 | 66.2 | 59.3385 | 59.3398 | 59.3398 | 59.3385 | 59.3278 | -9.9615 | -8.3602 | -7.5602 | -6.1615 | -6.8722 | 9.9615 | 8.3602 | 7.5602 | 6.1615 | 6.8722 | 7.7831 | 0.39845 | 0.59583 | 0.87367 | 0.31718 |  | 63.95 | 61.1 | 53.77 | 64.51 | 7530.7358 | 22522.3145 | 22016.5527 | 21980.8945
152 | 23515-26670 | 23515-26670 | 1037 | 1116 | 4 | 0.54618 | 61 | 2100 | 5.1758 | 1.28 | 0.859 | 2100 | 61 | 45 | 46.6667 | 5.1758 | 3 | 4899.4409 | 1633.147 | 0.77769 | -1 | -1 | 1 | 59.2284 | 1633.147 | 61.5273 | 9.9519e-06 | 0.00063692 | 7 | 7.5 | 8 | 66.7 | 65.6 | 64.1 | 63.8 | 64.4 | 61.5258 | 61.5273 | 61.5273 | 61.5258 | 61.514 | -5.1742 | -4.0727 | -2.5727 | -2.2742 | -2.886 | 5.1742 | 4.0727 | 2.5727 | 2.2742 | 2.886 | 3.396 | 0.56727 | 0.51183 | 0.57813 | 0.19201 |  | 55.17 | 56.81 | 54.82 | 60.85 | 14295.0918 | 25796.3867 | 19425.2344 | 17741.3418
184 | 24201-36951 | 24201-36951 | 1055 | 1202 | 3 | 0.60046 | 62 | 2100 | 4.8795 | 1.28 | 0.859 | 2100 | 62 | 45 | 46.6667 | 4.8795 | 3 | 4963.8354 | 1654.6118 | 0.78791 | -1 | -1 | 1 | 59.7719 | 1654.6118 | 60.6502 | 9.9649e-06 | 0.00063775 | 7 | 7.5 | 8 | 67.9 | 66.4 | 65.1 | 63.6 | 64.6 | 60.6488 | 60.6502 | 60.6502 | 60.6488 | 60.6375 | -7.2512 | -5.7498 | -4.4498 | -2.9512 | -3.9625 | 7.2512 | 5.7498 | 4.4498 | 2.9512 | 3.9625 | 4.8729 | 0.55232 | 0.7436 | 1.0391 | 0.44101 |  | 57.49 | 51.05 | 39.2 | 59.83 | 10438.8037 | 28107.8926 | 26185.2559 | 30561.6582
195 | 24646-23514 | 24646-23514 | 1063 | 1036 | 3 | 0.51905 | 65 | 2100 | 4.1837 | 1.28 | 0.859 | 2100 | 65 | 45 | 46.6667 | 4.1837 | 3 | 5063.4351 | 1687.8117 | 0.80372 | -1 | -1 | 1 | 61.3795 | 1687.8117 | 59.3398 | 9.9846e-06 | 0.00063901 | 7 | 7.5 | 8 | 69.3 | 67.7 | 66.9 | 65.5 | 66.2 | 59.3385 | 59.3398 | 59.3398 | 59.3385 | 59.3278 | -9.9615 | -8.3602 | -7.5602 | -6.1615 | -6.8722 | 9.9615 | 8.3602 | 7.5602 | 6.1615 | 6.8722 | 7.7831 | 0.46015 | 0.66363 | 0.93624 | 0.35598 |  | 63.29 | 59.59 | 51.89 | 64.28 | 8696.7666 | 25085.207 | 23593.2871 | 24669.6152
202 | 24651-24646 | 24651-24646 | 1066 | 1063 | 3 | 0.49485 | 65 | 2100 | 4.1837 | 1.28 | 0.859 | 2100 | 65 | 45 | 46.6667 | 4.1837 | 3 | 5199.186 | 1733.062 | 0.82527 | -1 | -1 | 1 | 60.8657 | 1733.062 | 57.6385 | 1.0011e-05 | 0.0006407 | 7 | 7.5 | 8 | 66.9 | 65.9 | 64.2 | 63 | 63.7 | 57.6372 | 57.6385 | 57.6385 | 57.6372 | 57.6274 | -9.2628 | -8.2615 | -6.5615 | -5.3628 | -6.0726 | 9.2628 | 8.2615 | 6.5615 | 5.3628 | 6.0726 | 7.1042 | 0.469 | 0.69474 | 0.93563 | 0.37522 |  | 63.18 | 58.83 | 51.91 | 64.13 | 8864.0488 | 26261.0039 | 23577.7969 | 26002.4512
204 | 24652-30135 | 24652-30135 | 1067 | 1161 | 3 | 0.31725 | 62 | 2100 | 4.8795 | 1.28 | 0.859 | 2100 | 62 | 45 | 46.6667 | 4.8795 | 3 | 5174.7114 | 1724.9038 | 0.82138 | -1 | -1 | 1 | 59.1843 | 1724.9038 | 57.9383 | 1.0006e-05 | 0.0006404 | 7 | 7.5 | 8 | 67.7 | 66.4 | 65.1 | 64.8 | 65.4 | 57.937 | 57.9383 | 57.9383 | 57.937 | 57.9271 | -9.763 | -8.4617 | -7.1617 | -6.863 | -7.4729 | 9.763 | 8.4617 | 7.1617 | 6.863 | 7.4729 | 7.9445 | 0.56797 | 0.73506 | 0.99886 | 0.43094 |  | 57.05 | 51.39 | 40.05 | 59.98 | 10734.6875 | 27785.1465 | 25171.2695 | 29864.0762
209 | 24654-24657 | 24654-24657 | 1069 | 1072 | 3 | 0.52651 | 62 | 2100 | 4.8795 | 1.28 | 0.859 | 2100 | 62 | 45 | 46.6667 | 4.8795 | 3 | 5450.0527 | 1816.6842 | 0.86509 | 7.4167 | 7.6667 | 1 | 58.1722 | 1816.6842 | 54.7281 | 1.0058e-05 | 0.00064371 | 7 | 7.5 | 8 | 68.8 | 56.8 | 65.6 | 67.9 | 68 | 54.727 | 54.7281 | 54.7281 | 54.727 | 54.7186 | -14.073 | -2.0719 | -10.8719 | -13.173 | -13.2814 | 14.073 | 2.0719 | 10.8719 | 13.173 | 13.2814 | 10.6942 | 0.76095 | 0.67135 | 0.68906 | 0.27168 |  | 50.35 | 53.79 | 53.15 | 61.57 | 14382 | 25376.8477 | 17364.207 | 18827.5117
211 | 24655-24652 | 24655-24652 | 1070 | 1067 | 3 | 0.53089 | 62 | 2100 | 4.8795 | 1.28 | 0.859 | 2100 | 62 | 45 | 46.6667 | 4.8795 | 3 | 5243.4521 | 1747.8174 | 0.83229 | -1 | -1 | 1 | 58.9612 | 1747.8174 | 57.1037 | 1.0019e-05 | 0.00064124 | 7 | 7.5 | 8 | 68.1 | 66.7 | 65.8 | 64.9 | 65.7 | 57.1025 | 57.1037 | 57.1037 | 57.1025 | 57.0929 | -10.9975 | -9.5963 | -8.6963 | -7.7975 | -8.6071 | 10.9975 | 9.5963 | 8.6963 | 7.7975 | 8.6071 | 9.139 | 0.54547 | 0.7201 | 0.97044 | 0.426 |  | 57.66 | 51.97 | 41.28 | 60.05 | 10309.3564 | 27219.9375 | 24455.0605 | 29521.5801
214 | 24656-30131 | 24656-30131 | 1071 | 1157 | 3 | 0.60288 | 62 | 2100 | 4.8795 | 1.28 | 0.859 | 2100 | 62 | 45 | 46.6667 | 4.8795 | 3 | 5748.313 | 1916.1043 | 0.91243 | -1 | -1 | 1 | 56.5879 | 1916.1043 | 51.614 | 1.0111e-05 | 0.00064713 | 7 | 7.5 | 8 | 65.3 | 61.1 | 63.4 | 65.5 | 65.6 | 51.6131 | 51.614 | 51.614 | 51.6131 | 51.6059 | -13.6869 | -9.486 | -11.786 | -13.8869 | -13.9941 | 13.6869 | 9.486 | 11.786 | 13.8869 | 13.9941 | 12.5679 | 0.8072 | 0.70017 | 0.72694 | 0.28318 |  | 48.42 | 52.75 | 51.7 | 61.51 | 15256.0098 | 26466.377 | 18319.002 | 19624.4922
215 | 24657-30136 | 24657-30136 | 1072 | 1162 | 3 | 0.53706 | 62 | 2100 | 4.8795 | 1.28 | 0.859 | 2100 | 62 | 45 | 46.6667 | 4.8795 | 3 | 5664.3628 | 1888.1209 | 0.89911 | -1 | -1 | 1 | 57.1035 | 1888.1209 | 52.4557 | 1.0097e-05 | 0.00064619 | 7 | 7.5 | 8 | 67.3 | 59.7 | 65.8 | 67.4 | 67.7 | 52.4548 | 52.4557 | 52.4557 | 52.4548 | 52.4473 | -14.8452 | -7.2443 | -13.3443 | -14.9452 | -15.2527 | 14.8452 | 7.2443 | 13.3443 | 14.9452 | 15.2527 | 13.1263 | 0.81208 | 0.69716 | 0.74731 | 0.28196 |  | 48.21 | 52.86 | 50.91 | 61.52 | 15348.3018 | 26352.5039 | 18832.252 | 19539.6973
219 | 24659-30132 | 24659-30132 | 1074 | 1158 | 3 | 0.21994 | 62 | 2100 | 4.8795 | 1.28 | 0.859 | 2100 | 62 | 45 | 46.6667 | 4.8795 | 3 | 5236.8843 | 1745.6281 | 0.83125 | -1 | -1 | 1 | 58.9832 | 1745.6281 | 57.1824 | 1.0018e-05 | 0.00064116 | 7 | 7.5 | 8 | 68.9 | 67.5 | 66.4 | 64.9 | 65.5 | 57.1812 | 57.1824 | 57.1824 | 57.1812 | 57.1716 | -11.7188 | -10.3176 | -9.2176 | -7.7188 | -8.3284 | 11.7188 | 10.3176 | 9.2176 | 7.7188 | 8.3284 | 9.4602 | 0.57143 | 0.76848 | 1.08 | 0.4463 |  | 56.95 | 50.04 | 38.29 | 59.75 | 10800.0537 | 29048.5781 | 27214.9922 | 30928.7656
224 | 24749-22441 | 24749-22441 | 1077 | 1016 | 4 | 0.24785 | 61 | 2100 | 5.1758 | 1.28 | 0.859 | 2100 | 61 | 45 | 46.6667 | 5.1758 | 3 | 5118.7651 | 1706.255 | 0.8125 | -1 | -1 | 1 | 58.7111 | 1706.255 | 58.6349 | 9.9954e-06 | 0.0006397 | 7 | 7.5 | 8 | 64.2 | 58.6 | 58.3 | 61.6 | 60.6 | 58.6336 | 58.6349 | 58.6349 | 58.6336 | 58.6233 | -5.5664 | 0.034925 | 0.33493 | -2.9664 | -1.9767 | 5.5664 | 0.034925 | 0.33493 | 2.9664 | 1.9767 | 2.1759 | 0.56115 | 0.60295 | 0.77612 | 0.20956 |  | 55.38 | 53.98 | 46.49 | 60.8 | 14141.0684 | 30388.5488 | 26077.4727 | 19363.7012
226 | 24751-32498 | 24751-32498 | 1079 | 1176 | 4 | 0.26589 | 61 | 2100 | 5.1758 | 1.28 | 0.859 | 2100 | 61 | 45 | 46.6667 | 5.1758 | 3 | 5636.9722 | 1878.9907 | 0.89476 | -1 | -1 | 1 | 56.7824 | 1878.9907 | 52.7361 | 1.0092e-05 | 0.00064587 | 7 | 7.5 | 8 | 62.9 | 60.4 | 59.7 | 59.9 | 60.5 | 52.7351 | 52.7361 | 52.7361 | 52.7351 | 52.7275 | -10.1649 | -7.6639 | -6.9639 | -7.1649 | -7.7725 | 10.1649 | 7.6639 | 6.9639 | 7.1649 | 7.7725 | 7.946 | 0.578 | 0.62934 | 0.81019 | 0.28418 |  | 54.82 | 52.98 | 44.8 | 60.42 | 14565.583 | 31718.6895 | 27222.3574 | 26258.3926
240 | 24797-25500 | 24797-25500 | 1088 | 1099 | 3 | 0.30946 | 65 | 2100 | 4.1837 | 1.28 | 0.859 | 2100 | 65 | 45 | 46.6667 | 4.1837 | 3 | 4728.9746 | 1576.3249 | 0.75063 | -1 | -1 | 1 | 62.3944 | 1576.3249 | 63.9702 | 9.9169e-06 | 0.00063468 | 7 | 7.5 | 8 | 68.5 | 64.1 | 66.1 | 65.9 | 65.7 | 63.9686 | 63.9702 | 63.9702 | 63.9686 | 63.9554 | -4.5314 | -0.12977 | -2.1298 | -1.9314 | -1.7446 | 4.5314 | 0.12977 | 2.1298 | 1.9314 | 1.7446 | 2.0934 | 0.67962 | 0.53497 | 0.60828 | 0.17894 |  | 59.2 | 62.21 | 60.83 | 64.93 | 12844.7695 | 20221.9316 | 15328.5644 | 12400.2021
242 | 24799-25245 | 24799-25245 | 1089 | 1097 | 2 | 0.69939 | 70 | 2100 | 3.419 | 1.28 | 0.859 | 2100 | 70 | 45 | 46.6667 | 3.419 | 3 | 4825.0156 | 1608.3385 | 0.76588 | -1 | -1 | 1 | 65.247 | 1608.3385 | 62.5716 | 9.9368e-06 | 0.00063595 | 7 | 7.5 | 8 | 68.6 | 62.9 | 66.9 | 66.2 | 66.5 | 62.57 | 62.5716 | 62.5716 | 62.57 | 62.5577 | -6.03 | -0.32841 | -4.3284 | -3.63 | -3.9423 | 6.03 | 0.32841 | 4.3284 | 3.63 | 3.9423 | 3.6518 | 0.82096 | 0.70187 | 0.81963 | 0.24213 |  | 57.11 | 61.53 | 57.16 | 69.74 | 10344.1348 | 17687.1836 | 13769.8633 | 11186.499
250 | 24868-40511 | 24868-40511 | 1093 | 1216 | 3 | 0.73908 | 65 | 2100 | 4.1837 | 1.28 | 0.859 | 2100 | 65 | 45 | 46.6667 | 4.1837 | 3 | 4819.1123 | 1606.3708 | 0.76494 | -1 | -1 | 1 | 62.1511 | 1606.3708 | 62.6559 | 9.9356e-06 | 0.00063588 | 7 | 7.5 | 8 | 69.3 | 67.9 | 66.6 | 65.8 | 66 | 62.6543 | 62.6559 | 62.6559 | 62.6543 | 62.6419 | -6.6457 | -5.2441 | -3.9441 | -3.1457 | -3.3581 | 6.6457 | 5.2441 | 3.9441 | 3.1457 | 3.3581 | 4.4675 | 0.35448 | 0.5376 | 0.83543 | 0.26015 |  | 64.29 | 62.17 | 54.91 | 64.75 | 6699.669 | 20321.1328 | 21052.8555 | 18028.4492
252 | 24897-28932 | 24897-28932 | 1094 | 1145 | 3 | 0.62437 | 65 | 2100 | 4.1837 | 1.28 | 0.859 | 2100 | 65 | 45 | 46.6667 | 4.1837 | 3 | 4750.75 | 1583.5833 | 0.75409 | -1 | -1 | 1 | 62.3374 | 1583.5833 | 63.6479 | 9.9214e-06 | 0.00063497 | 7 | 7.5 | 8 | 68.9 | 67.6 | 66.2 | 65.9 | 65.9 | 63.6463 | 63.6479 | 63.6479 | 63.6463 | 63.6333 | -5.2537 | -3.9521 | -2.5521 | -2.2537 | -2.2667 | 5.2537 | 3.9521 | 2.5521 | 2.2537 | 2.2667 | 3.2557 | 0.36092 | 0.49238 | 0.7141 | 0.24691 |  | 64.24 | 62.87 | 58.32 | 64.8 | 6821.4146 | 18612.0781 | 17995.4062 | 17111.0215
253 | 25241-34386 | 25241-34386 | 1095 | 1190 | 2 | 0.61685 | 70 | 2100 | 3.419 | 1.28 | 0.859 | 2100 | 70 | 45 | 46.6667 | 3.419 | 3 | 4575.8862 | 1525.2954 | 0.72633 | -1 | -1 | 1 | 66.1447 | 1525.2954 | 66.3272 | 9.8845e-06 | 0.00063261 | 7 | 7.5 | 8 | 63.1 | 62.9 | 62.7 | 63.2 | 62.4 | 66.3254 | 66.3272 | 66.3272 | 66.3254 | 66.3108 | 3.2254 | 3.4272 | 3.6272 | 3.1254 | 3.9108 | 3.2254 | 3.4272 | 3.6272 | 3.1254 | 3.9108 | 3.4632 | 0.46515 | 0.55228 | 0.71874 | 0.23978 |  | 67.64 | 65.9 | 60.93 | 69.75 | 5860.9312 | 13917.4326 | 12074.8271 | 11077.8965
255 | 25245-25565 | 25245-25565 | 1097 | 1101 | 2 | 0.37574 | 70 | 2100 | 3.419 | 1.28 | 0.859 | 2100 | 70 | 45 | 46.6667 | 3.419 | 3 | 4825.0156 | 1608.3385 | 0.76588 | -1 | -1 | 1 | 65.247 | 1608.3385 | 62.5716 | 9.9368e-06 | 0.00063595 | 7 | 7.5 | 8 | 68.6 | 62.9 | 66.9 | 66.2 | 66.5 | 62.57 | 62.5716 | 62.5716 | 62.57 | 62.5577 | -6.03 | -0.32841 | -4.3284 | -3.63 | -3.9423 | 6.03 | 0.32841 | 4.3284 | 3.63 | 3.9423 | 3.6518 | 0.84858 | 0.71668 | 0.84351 | 0.24635 |  | 56.03 | 61.01 | 56.23 | 69.73 | 10692.0557 | 18060.375 | 14170.9775 | 11381.4336
260 | 25500-25605 | 25500-25605 | 1099 | 1102 | 3 | 0.64206 | 65 | 2100 | 4.1837 | 1.28 | 0.859 | 2100 | 65 | 45 | 46.6667 | 4.1837 | 3 | 4399.8228 | 1466.6076 | 0.69838 | -1 | -1 | 1 | 63.1318 | 1466.6076 | 69.2513 | 9.846e-06 | 0.00063014 | 7 | 7.5 | 8 | 70 | 67 | 67.8 | 67.4 | 66.8 | 69.2492 | 69.2513 | 69.2513 | 69.2492 | 69.2327 | -0.75077 | 2.2513 | 1.4513 | 1.8492 | 2.4327 | 0.75077 | 2.2513 | 1.4513 | 1.8492 | 2.4327 | 1.7471 | 0.61361 | 0.4731 | 0.53537 | 0.16311 |  | 60.72 | 63.12 | 62.2 | 64.95 | 11597.2539 | 17883.0234 | 13491.4394 | 11303.5166
264 | 25565-24797 | 25565-24797 | 1101 | 1088 | 3 | 0.62181 | 65 | 2100 | 4.1837 | 1.28 | 0.859 | 2100 | 65 | 45 | 46.6667 | 4.1837 | 3 | 4995.957 | 1665.319 | 0.79301 | -1 | -1 | 1 | 61.6107 | 1665.319 | 60.2216 | 9.9713e-06 | 0.00063816 | 7 | 7.5 | 8 | 68.1 | 63.1 | 66 | 66.6 | 66 | 60.2202 | 60.2216 | 60.2216 | 60.2202 | 60.2091 | -7.8798 | -2.8784 | -5.7784 | -6.3798 | -5.7909 | 7.8798 | 2.8784 | 5.7784 | 6.3798 | 5.7909 | 5.7414 | 0.53917 | 0.44524 | 0.52695 | 0.1562 |  | 62.14 | 63.48 | 62.34 | 64.96 | 10190.2686 | 16830.0156 | 13279.0225 | 10824.8936
266 | 25605-20315 | 25605-20315 | 1102 | 1001 | 3 | 0.34847 | 65 | 2100 | 4.1837 | 1.28 | 0.859 | 2100 | 65 | 45 | 46.6667 | 4.1837 | 3 | 5004.4287 | 1668.1429 | 0.79435 | -1 | -1 | 1 | 61.5825 | 1668.1429 | 60.1095 | 9.9729e-06 | 0.00063827 | 7 | 7.5 | 8 | 69.9 | 66.7 | 67.6 | 66.9 | 66.7 | 60.1082 | 60.1095 | 60.1095 | 60.1082 | 60.0971 | -9.7918 | -6.5905 | -7.4905 | -6.7918 | -6.6029 | 9.7918 | 6.5905 | 7.4905 | 6.7918 | 6.6029 | 7.4535 | 0.61361 | 0.4731 | 0.53537 | 0.16311 |  | 60.72 | 63.12 | 62.2 | 64.95 | 11597.2539 | 17883.0234 | 13491.4394 | 11303.5166
271 | 26642-31260 | 26642-31260 | 1106 | 1172 | 4 | 0.36691 | 61 | 2100 | 5.1758 | 1.28 | 0.859 | 2100 | 61 | 45 | 46.6667 | 5.1758 | 3 | 4837.8833 | 1612.6278 | 0.76792 | -1 | -1 | 1 | 59.3523 | 1612.6278 | 62.3886 | 9.9394e-06 | 0.00063612 | 7 | 7.5 | 8 | 63.6 | 60.7 | 60.5 | 61.5 | 59.7 | 62.3871 | 62.3886 | 62.3886 | 62.3871 | 62.3748 | -1.2129 | 1.6886 | 1.8886 | 0.88709 | 2.6748 | 1.2129 | 1.6886 | 1.8886 | 0.88709 | 2.6748 | 1.6704 | 0.5713 | 0.52402 | 0.66068 | 0.17054 |  | 55.04 | 56.47 | 51.74 | 60.9 | 14396.8711 | 26410.8516 | 22198.7051 | 15757.4356
285 | 26666-30336 | 26666-30336 | 1112 | 1165 | 3 | 0.35176 | 62 | 2100 | 4.8795 | 1.28 | 0.859 | 2100 | 62 | 45 | 46.6667 | 4.8795 | 3 | 5706.5435 | 1902.1812 | 0.9058 | -1 | -1 | 1 | 56.8527 | 1902.1812 | 52.0296 | 1.0104e-05 | 0.00064666 | 7 | 7.5 | 8 | 64.3 | 60.8 | 59.6 | 63.1 | 62.1 | 52.0287 | 52.0296 | 52.0296 | 52.0287 | 52.0213 | -12.2713 | -8.7704 | -7.5704 | -11.0713 | -10.0787 | 12.2713 | 8.7704 | 7.5704 | 11.0713 | 10.0787 | 9.9524 | 0.82356 | 0.70656 | 0.7259 | 0.28579 |  | 47.71 | 52.5 | 51.75 | 61.5 | 15565.2451 | 26708.0371 | 18292.5977 | 19805.334
286 | 26667-30130 | 26667-30130 | 1113 | 1156 | 3 | 0.20313 | 62 | 2100 | 4.8795 | 1.28 | 0.859 | 2100 | 62 | 45 | 46.6667 | 4.8795 | 3 | 4963.8354 | 1654.6118 | 0.78791 | -1 | -1 | 1 | 59.7719 | 1654.6118 | 60.6502 | 9.9649e-06 | 0.00063775 | 7 | 7.5 | 8 | 67.9 | 66.4 | 65.1 | 63.6 | 64.6 | 60.6488 | 60.6502 | 60.6502 | 60.6488 | 60.6375 | -7.2512 | -5.7498 | -4.4498 | -2.9512 | -3.9625 | 7.2512 | 5.7498 | 4.4498 | 2.9512 | 3.9625 | 4.8729 | 0.58218 | 0.81818 | 1.1727 | 0.4532 |  | 56.65 | 47.94 | 36.02 | 59.63 | 11003.2852 | 30927.3457 | 29551.4805 | 31406.4688
291 | 26670-26676 | 26670-26676 | 1116 | 1122 | 4 | 0.16236 | 61 | 2100 | 5.1758 | 1.28 | 0.859 | 2100 | 61 | 45 | 46.6667 | 5.1758 | 3 | 4899.4409 | 1633.147 | 0.77769 | -1 | -1 | 1 | 59.2284 | 1633.147 | 61.5273 | 9.9519e-06 | 0.00063692 | 7 | 7.5 | 8 | 66.7 | 65.6 | 64.1 | 63.8 | 64.4 | 61.5258 | 61.5273 | 61.5273 | 61.5258 | 61.514 | -5.1742 | -4.0727 | -2.5727 | -2.2742 | -2.886 | 5.1742 | 4.0727 | 2.5727 | 2.2742 | 2.886 | 3.396 | 0.58452 | 0.52936 | 0.61239 | 0.19852 |  | 54.6 | 56.32 | 53.62 | 60.84 | 14729.835 | 26679.9141 | 20576.3242 | 18343.0508
305 | 26675-30338 | 26675-30338 | 1121 | 1166 | 4 | 0.54294 | 61 | 2100 | 5.1758 | 1.28 | 0.859 | 2100 | 61 | 45 | 46.6667 | 5.1758 | 3 | 5112.6338 | 1704.2113 | 0.81153 | -1 | -1 | 1 | 58.7274 | 1704.2113 | 58.7122 | 9.9942e-06 | 0.00063963 | 7 | 7.5 | 8 | 63.6 | 59.6 | 56 | 54.3 | 52 | 58.711 | 58.7122 | 58.7122 | 58.711 | 58.7006 | -4.889 | -0.88775 | 2.7122 | 4.411 | 6.7006 | 4.889 | 0.88775 | 2.7122 | 4.411 | 6.7006 | 3.9201 | 0.47696 | 0.6128 | 0.89211 | 0.3124 |  | 57.66 | 53.61 | 40.57 | 60.2 | 12019.4512 | 30885.2812 | 29975.0488 | 28866.0332
307 | 26676-26642 | 26676-26642 | 1122 | 1106 | 4 | 0.66154 | 61 | 2100 | 5.1758 | 1.28 | 0.859 | 2100 | 61 | 45 | 46.6667 | 5.1758 | 3 | 5023.1938 | 1674.3979 | 0.79733 | -1 | -1 | 1 | 58.9523 | 1674.3979 | 59.8627 | 9.9767e-06 | 0.00063851 | 7 | 7.5 | 8 | 64.8 | 63.5 | 62.6 | 63.6 | 63.1 | 59.8613 | 59.8627 | 59.8627 | 59.8613 | 59.8504 | -4.9387 | -3.6373 | -2.7373 | -3.7387 | -3.2496 | 4.9387 | 3.6373 | 2.7373 | 3.7387 | 3.2496 | 3.6603 | 0.5086 | 0.44977 | 0.55394 | 0.14591 |  | 56.9 | 58.28 | 55.61 | 60.94 | 12816.8018 | 22668.2227 | 18612.332 | 13482.3164
320 | 26681-32508 | 26681-32508 | 1127 | 1181 | 4 | 0.65015 | 61 | 2100 | 5.1758 | 1.28 | 0.859 | 2100 | 61 | 45 | 46.6667 | 5.1758 | 3 | 5091.2764 | 1697.0921 | 0.80814 | -1 | -1 | 1 | 58.7832 | 1697.0921 | 58.9831 | 9.99e-06 | 0.00063936 | 7 | 7.5 | 8 | 64.3 | 61.4 | 58.4 | 57.3 | 55.4 | 58.9818 | 58.9831 | 58.9831 | 58.9818 | 58.9713 | -5.3182 | -2.4169 | 0.58311 | 1.6818 | 3.5713 | 5.3182 | 2.4169 | 0.58311 | 1.6818 | 3.5713 | 2.7143 | 0.42287 | 0.52587 | 0.79532 | 0.24935 |  | 58.76 | 56.42 | 45.54 | 60.64 | 10656.2568 | 26503.6289 | 26722.7168 | 23040.2793
347 | 28929-24897 | 28929-24897 | 1142 | 1094 | 3 | 0.31466 | 65 | 2100 | 4.1837 | 1.28 | 0.859 | 2100 | 65 | 45 | 46.6667 | 4.1837 | 3 | 4819.1123 | 1606.3708 | 0.76494 | -1 | -1 | 1 | 62.1511 | 1606.3708 | 62.6559 | 9.9356e-06 | 0.00063588 | 7 | 7.5 | 8 | 69.3 | 67.9 | 66.6 | 65.8 | 66 | 62.6543 | 62.6559 | 62.6559 | 62.6543 | 62.6419 | -6.6457 | -5.2441 | -3.9441 | -3.1457 | -3.3581 | 6.6457 | 5.2441 | 3.9441 | 3.1457 | 3.3581 | 4.4675 | 0.40032 | 0.58692 | 0.8915 | 0.28216 |  | 63.94 | 61.27 | 53.23 | 64.67 | 7566.1065 | 22185.4668 | 22465.918 | 19553.8457
353 | 28932-33237 | 28932-33237 | 1145 | 1182 | 2 | 0.74554 | 65 | 2100 | 4.1837 | 1.28 | 0.859 | 2100 | 65 | 45 | 46.6667 | 4.1837 | 3 | 4750.75 | 1583.5833 | 0.75409 | -1 | -1 | 1 | 62.3374 | 1583.5833 | 63.6479 | 9.9214e-06 | 0.00063497 | 7 | 7.5 | 8 | 68.9 | 67.6 | 66.2 | 65.9 | 65.9 | 63.6463 | 63.6479 | 63.6479 | 63.6463 | 63.6333 | -5.2537 | -3.9521 | -2.5521 | -2.2537 | -2.2667 | 5.2537 | 3.9521 | 2.5521 | 2.2537 | 2.2667 | 3.2557 | 0.56632 | 0.78116 | 1.1048 | 0.3889 |  | 61.66 | 56.48 | 47.14 | 64.03 | 7135.5928 | 19685.1348 | 18559.9102 | 17967.1211
357 | 28936-24800 | 28936-24800 | 1147 | 1090 | 2 | 0.75441 | 70 | 2100 | 3.419 | 1.28 | 0.859 | 2100 | 70 | 45 | 46.6667 | 3.419 | 3 | 4626.0645 | 1542.0215 | 0.7343 | -1 | -1 | 1 | 65.9773 | 1542.0215 | 65.5366 | 9.8952e-06 | 0.00063329 | 7 | 7.5 | 8 | 68.1 | 64.6 | 67.1 | 66.3 | 66.2 | 65.5349 | 65.5366 | 65.5366 | 65.5349 | 65.5208 | -2.5651 | 0.93664 | -1.5634 | -0.76513 | -0.67923 | 2.5651 | 0.93664 | 1.5634 | 0.76513 | 0.67923 | 1.3019 | 0.57759 | 0.53504 | 0.65153 | 0.17489 |  | 65.26 | 66.28 | 63.18 | 69.91 | 7277.582 | 13483.0908 | 10945.6885 | 8079.8735
359 | 28937-25241 | 28937-25241 | 1148 | 1095 | 2 | 0.83755 | 65 | 2100 | 4.1837 | 1.28 | 0.859 | 2100 | 65 | 45 | 46.6667 | 4.1837 | 3 | 5161.3472 | 1720.4491 | 0.81926 | -1 | -1 | 1 | 61.0159 | 1720.4491 | 58.1033 | 1.0004e-05 | 0.00064023 | 7 | 7.5 | 8 | 66.4 | 66.5 | 65.4 | 65.4 | 64.6 | 58.102 | 58.1033 | 58.1033 | 58.102 | 58.0919 | -8.298 | -8.3967 | -7.2967 | -7.298 | -6.5081 | 8.298 | 8.3967 | 7.2967 | 7.298 | 6.5081 | 7.5595 | 0.4602 | 0.55095 | 0.71705 | 0.23939 |  | 63.29 | 61.95 | 58.24 | 64.81 | 5798.5254 | 13883.834 | 12046.3672 | 11059.9668
368 | 28942-34385 | 28942-34385 | 1151 | 1189 | 2 | 0.92516 | 70 | 2100 | 3.419 | 1.28 | 0.859 | 2100 | 70 | 45 | 46.6667 | 3.419 | 3 | 4860.479 | 1620.1597 | 0.7715 | -1 | -1 | 1 | 65.1046 | 1620.1597 | 62.0698 | 9.944e-06 | 0.00063642 | 7 | 7.5 | 8 | 67.6 | 64.2 | 66.7 | 65.9 | 65.9 | 62.0683 | 62.0698 | 62.0698 | 62.0683 | 62.0562 | -5.5317 | -2.1302 | -4.6302 | -3.8317 | -3.8438 | 5.5317 | 2.1302 | 4.6302 | 3.8317 | 3.8438 | 3.9935 | 0.54815 | 0.51898 | 0.6369 | 0.17073 |  | 66 | 66.62 | 63.61 | 69.92 | 6906.6362 | 13078.251 | 10699.8721 | 7887.522
380 | 30130-24659 | 30130-24659 | 1156 | 1074 | 3 | 0.63289 | 62 | 2100 | 4.8795 | 1.28 | 0.859 | 2100 | 62 | 45 | 46.6667 | 4.8795 | 3 | 5236.8843 | 1745.6281 | 0.83125 | -1 | -1 | 1 | 58.9832 | 1745.6281 | 57.1824 | 1.0018e-05 | 0.00064116 | 7 | 7.5 | 8 | 68.9 | 67.5 | 66.4 | 64.9 | 65.5 | 57.1812 | 57.1824 | 57.1824 | 57.1812 | 57.1716 | -11.7188 | -10.3176 | -9.2176 | -7.7188 | -8.3284 | 11.7188 | 10.3176 | 9.2176 | 7.7188 | 8.3284 | 9.4602 | 0.56517 | 0.75495 | 1.0163 | 0.44211 |  | 57.13 | 50.6 | 39.67 | 59.81 | 10681.6943 | 28537.1855 | 25610.3398 | 30637.8848
384 | 30132-30137 | 30132-30137 | 1158 | 1163 | 3 | 0.75179 | 62 | 2100 | 4.8795 | 1.28 | 0.859 | 2100 | 62 | 45 | 46.6667 | 4.8795 | 3 | 5217.8901 | 1739.2967 | 0.82824 | -1 | -1 | 1 | 59.0462 | 1739.2967 | 57.4113 | 1.0014e-05 | 0.00064093 | 7 | 7.5 | 8 | 68.7 | 68 | 66.6 | 65.6 | 66.4 | 57.4101 | 57.4113 | 57.4113 | 57.4101 | 57.4004 | -11.2899 | -10.5887 | -9.1887 | -8.1899 | -8.9996 | 11.2899 | 10.5887 | 9.1887 | 8.1899 | 8.9996 | 9.6513 | 0.54291 | 0.73041 | 1.0104 | 0.43591 |  | 57.72 | 51.57 | 39.79 | 59.9 | 10260.9336 | 27609.4141 | 25461.4531 | 30208.875
385 | 30133-24656 | 30133-24656 | 1159 | 1071 | 3 | 0.21247 | 62 | 2100 | 4.8795 | 1.28 | 0.859 | 2100 | 62 | 45 | 46.6667 | 4.8795 | 3 | 5724.7056 | 1908.2352 | 0.90868 | -1 | -1 | 1 | 56.7396 | 1908.2352 | 51.8481 | 1.0107e-05 | 0.00064687 | 7 | 7.5 | 8 | 66.4 | 60.3 | 65.1 | 66.9 | 67.2 | 51.8472 | 51.8481 | 51.8481 | 51.8472 | 51.8399 | -14.5528 | -8.4519 | -13.2519 | -15.0528 | -15.3601 | 14.5528 | 8.4519 | 13.2519 | 15.0528 | 15.3601 | 13.3339 | 0.82432 | 0.71231 | 0.74857 | 0.28602 |  | 47.68 | 52.28 | 50.86 | 61.5 | 15579.6914 | 26925.2129 | 18863.9141 | 19821.0547
386 | 30134-24654 | 30134-24654 | 1160 | 1069 | 3 | 0.32017 | 65 | 2100 | 4.1837 | 1.28 | 0.859 | 2100 | 65 | 45 | 46.6667 | 4.1837 | 3 | 5450.0527 | 1816.6842 | 0.86509 | 7.4167 | 7.6667 | 1 | 59.7044 | 1816.6842 | 54.7281 | 1.0058e-05 | 0.00064371 | 7 | 7.5 | 8 | 68.8 | 56.8 | 65.6 | 67.9 | 68 | 54.727 | 54.7281 | 54.7281 | 54.727 | 54.7186 | -14.073 | -2.0719 | -10.8719 | -13.173 | -13.2814 | 14.073 | 2.0719 | 10.8719 | 13.173 | 13.2814 | 10.6942 | 0.77137 | 0.68062 | 0.71423 | 0.27454 |  | 56.76 | 59.17 | 58.32 | 64.7 | 14578.9668 | 25727.4688 | 17998.582 | 19025.5977
388 | 30135-41518 | 30135-41518 | 1161 | 1227 | 3 | 0.64633 | 65 | 2100 | 4.1837 | 1.28 | 0.859 | 2100 | 65 | 45 | 46.6667 | 4.1837 | 3 | 5176.8999 | 1725.6333 | 0.82173 | -1 | -1 | 1 | 60.9549 | 1725.6333 | 57.9114 | 1.0007e-05 | 0.00064042 | 7 | 7.5 | 8 | 67 | 65.7 | 64.3 | 63.6 | 64.3 | 57.9101 | 57.9114 | 57.9114 | 57.9101 | 57.9002 | -9.0899 | -7.7886 | -6.3886 | -5.6899 | -6.3998 | 9.0899 | 7.7886 | 6.3886 | 5.6899 | 6.3998 | 7.0714 | 0.52847 | 0.69958 | 0.86646 | 0.40306 |  | 62.31 | 58.71 | 53.98 | 63.91 | 9988.1641 | 26444.2715 | 21834.8145 | 27931.8555
389 | 30136-30133 | 30136-30133 | 1162 | 1159 | 3 | 0.75067 | 62 | 2100 | 4.8795 | 1.28 | 0.859 | 2100 | 62 | 45 | 46.6667 | 4.8795 | 3 | 5664.3628 | 1888.1209 | 0.89911 | -1 | -1 | 1 | 57.1035 | 1888.1209 | 52.4557 | 1.0097e-05 | 0.00064619 | 7 | 7.5 | 8 | 67.3 | 59.7 | 65.8 | 67.4 | 67.7 | 52.4548 | 52.4557 | 52.4557 | 52.4548 | 52.4473 | -14.8452 | -7.2443 | -13.3443 | -14.9452 | -15.2527 | 14.8452 | 7.2443 | 13.3443 | 14.9452 | 15.2527 | 13.1263 | 0.79079 | 0.67436 | 0.72126 | 0.27468 |  | 49.11 | 53.68 | 51.93 | 61.56 | 14945.9551 | 25490.8379 | 18175.6543 | 19035.4258
391 | 30137-24655 | 30137-24655 | 1163 | 1070 | 3 | 0.5251 | 62 | 2100 | 4.8795 | 1.28 | 0.859 | 2100 | 62 | 45 | 46.6667 | 4.8795 | 3 | 5257.2051 | 1752.4017 | 0.83448 | -1 | -1 | 1 | 58.9144 | 1752.4017 | 56.9394 | 1.0022e-05 | 0.00064141 | 7 | 7.5 | 8 | 68.7 | 67.3 | 66.4 | 65.2 | 66.2 | 56.9383 | 56.9394 | 56.9394 | 56.9383 | 56.9288 | -11.7617 | -10.3606 | -9.4606 | -8.2617 | -9.2712 | 11.7617 | 10.3606 | 9.4606 | 8.2617 | 9.2712 | 9.8232 | 0.56134 | 0.74921 | 1.0733 | 0.44504 |  | 57.24 | 50.84 | 38.45 | 59.77 | 10609.3066 | 28320.0938 | 27046.2559 | 30841.4922
394 | 30336-23515 | 30336-23515 | 1165 | 1037 | 3 | 0.78445 | 62 | 2100 | 4.8795 | 1.28 | 0.859 | 2100 | 62 | 45 | 46.6667 | 4.8795 | 3 | 5387.1777 | 1795.7259 | 0.85511 | -1 | 7.5833 | 1 | 58.4333 | 1795.7259 | 55.4308 | 1.0046e-05 | 0.00064297 | 7 | 7.5 | 8 | 69.7 | 60.7 | 61 | 65.4 | 62.7 | 55.4297 | 55.4308 | 55.4308 | 55.4297 | 55.4209 | -14.2703 | -5.2692 | -5.5692 | -9.9703 | -7.2791 | 14.2703 | 5.2692 | 5.5692 | 9.9703 | 7.2791 | 8.4716 | 0.47249 | 0.40991 | 0.44211 | 0.15988 |  | 59.26 | 60.3 | 59.81 | 61.93 | 8929.9697 | 15494.7227 | 11141.1465 | 11079.5137
396 | 30338-33528 | 30338-33528 | 1166 | 1184 | 2 | 0.65276 | 62 | 2100 | 4.8795 | 1.28 | 0.859 | 2100 | 62 | 45 | 46.6667 | 4.8795 | 3 | 5198.8472 | 1732.9491 | 0.82521 | -1 | -1 | 1 | 59.1079 | 1732.9491 | 57.6426 | 1.0011e-05 | 0.00064069 | 7 | 7.5 | 8 | 68.8 | 67.8 | 66.2 | 64.4 | 65.4 | 57.6414 | 57.6426 | 57.6426 | 57.6414 | 57.6315 | -11.1586 | -10.1574 | -8.5574 | -6.7586 | -7.7685 | 11.1586 | 10.1574 | 8.5574 | 6.7586 | 7.7685 | 8.8801 | 0.49436 | 0.67994 | 0.94158 | 0.41126 |  | 58.84 | 53.48 | 42.54 | 60.28 | 6228.8921 | 17134.4023 | 15818.5303 | 19000.1016
403 | 31096-41348 | 31096-41348 | 1169 | 89 | 4 | 0.39178 | 61 | 2100 | 5.1758 | 1.28 | 0.859 | 2100 | 61 | 45 | 46.6667 | 5.1758 | 3 | 5379.9287 | 1793.3096 | 0.85396 | 7.5833 | 8.5 | 1 | 57.8964 | 1793.3096 | 55.5129 | 1.0045e-05 | 0.00064288 | 7 | 7.5 | 8 | 61.4 | 45.9 | 45.2 | 57.1 | 56.5 | 55.5118 | 55.5129 | 55.5129 | 55.5118 | 55.503 | -5.8882 | 9.6129 | 10.3129 | -1.5882 | -0.99699 | 5.8882 | 9.6129 | 10.3129 | 1.5882 | 0.99699 | 5.6798 | 0.54241 | 0.60438 | 0.79535 | 0.2154 |  | 55.96 | 53.93 | 45.54 | 60.77 | 13668.7471 | 30460.9492 | 26723.8926 | 19903.4043
411 | 31260-32506 | 31260-32506 | 1172 | 1179 | 4 | 0.322 | 61 | 2100 | 5.1758 | 1.28 | 0.859 | 2100 | 61 | 45 | 46.6667 | 5.1758 | 3 | 5172.1895 | 1724.0632 | 0.82098 | -1 | -1 | 1 | 58.5644 | 1724.0632 | 57.9693 | 1.0006e-05 | 0.00064037 | 7 | 7.5 | 8 | 64.7 | 60.6 | 60.7 | 62.4 | 61.4 | 57.9681 | 57.9693 | 57.9693 | 57.9681 | 57.9581 | -6.7319 | -2.6307 | -2.7307 | -4.4319 | -3.4419 | 6.7319 | 2.6307 | 2.7307 | 4.4319 | 3.4419 | 3.9934 | 0.54675 | 0.50821 | 0.65048 | 0.16893 |  | 55.83 | 56.91 | 52.18 | 60.9 | 13778.0449 | 25613.957 | 21856.1543 | 15609.1006
412 | 31401-26681 | 31401-26681 | 1173 | 1127 | 4 | 0.37417 | 61 | 2100 | 5.1758 | 1.28 | 0.859 | 2100 | 61 | 45 | 46.6667 | 5.1758 | 3 | 5636.9722 | 1878.9907 | 0.89476 | -1 | -1 | 1 | 56.7824 | 1878.9907 | 52.7361 | 1.0092e-05 | 0.00064587 | 7 | 7.5 | 8 | 62.9 | 60.4 | 59.7 | 59.9 | 60.5 | 52.7351 | 52.7361 | 52.7361 | 52.7351 | 52.7275 | -10.1649 | -7.6639 | -6.9639 | -7.1649 | -7.7725 | 10.1649 | 7.6639 | 6.9639 | 7.1649 | 7.7725 | 7.946 | 0.50088 | 0.58865 | 0.86467 | 0.27358 |  | 57.11 | 54.47 | 42 | 60.49 | 12622.0586 | 29668.1152 | 29053.0332 | 25279.1797
418 | 32497-24751 | 32497-24751 | 1175 | 1079 | 4 | 0.45129 | 61 | 2100 | 5.1758 | 1.28 | 0.859 | 2100 | 61 | 45 | 46.6667 | 5.1758 | 3 | 5767.1226 | 1922.3742 | 0.91542 | -1 | -1 | 1 | 56.0399 | 1922.3742 | 51.429 | 1.0115e-05 | 0.00064734 | 7 | 7.5 | 8 | 59.9 | 56.7 | 54.9 | 56.6 | 58.5 | 51.4281 | 51.429 | 51.429 | 51.4281 | 51.421 | -8.4719 | -5.271 | -3.471 | -5.1719 | -7.079 | 8.4719 | 5.271 | 3.471 | 5.1719 | 7.079 | 5.893 | 0.56249 | 0.60225 | 0.73712 | 0.27627 |  | 55.33 | 54.01 | 48.36 | 60.47 | 14174.751 | 30353.582 | 24767.1211 | 25527.709
424 | 32501-31401 | 32501-31401 | 1178 | 1173 | 4 | 0.30027 | 61 | 2100 | 5.1758 | 1.28 | 0.859 | 2100 | 61 | 45 | 46.6667 | 5.1758 | 3 | 5636.9722 | 1878.9907 | 0.89476 | -1 | -1 | 1 | 56.7824 | 1878.9907 | 52.7361 | 1.0092e-05 | 0.00064587 | 7 | 7.5 | 8 | 62.9 | 60.4 | 59.7 | 59.9 | 60.5 | 52.7351 | 52.7361 | 52.7361 | 52.7351 | 52.7275 | -10.1649 | -7.6639 | -6.9639 | -7.1649 | -7.7725 | 10.1649 | 7.6639 | 6.9639 | 7.1649 | 7.7725 | 7.946 | 0.47047 | 0.55438 | 0.81644 | 0.23836 |  | 57.81 | 55.6 | 44.47 | 60.68 | 11855.8838 | 27940.7891 | 27432.5234 | 22024.6406
425 | 32506-24749 | 32506-24749 | 1179 | 1077 | 4 | 0.157 | 61 | 2100 | 5.1758 | 1.28 | 0.859 | 2100 | 61 | 45 | 46.6667 | 5.1758 | 3 | 5172.1895 | 1724.0632 | 0.82098 | -1 | -1 | 1 | 58.5644 | 1724.0632 | 57.9693 | 1.0006e-05 | 0.00064037 | 7 | 7.5 | 8 | 64.7 | 60.6 | 60.7 | 62.4 | 61.4 | 57.9681 | 57.9693 | 57.9693 | 57.9681 | 57.9581 | -6.7319 | -2.6307 | -2.7307 | -4.4319 | -3.4419 | 6.7319 | 2.6307 | 2.7307 | 4.4319 | 3.4419 | 3.9934 | 0.50901 | 0.4808 | 0.62148 | 0.16194 |  | 56.89 | 57.57 | 53.28 | 60.91 | 12827.1357 | 24232.3926 | 20881.7422 | 14963.6318
429 | 32508-26675 | 32508-26675 | 1181 | 1121 | 4 | 0.16819 | 61 | 2100 | 5.1758 | 1.28 | 0.859 | 2100 | 61 | 45 | 46.6667 | 5.1758 | 3 | 5091.2764 | 1697.0921 | 0.80814 | -1 | -1 | 1 | 58.7832 | 1697.0921 | 58.9831 | 9.99e-06 | 0.00063936 | 7 | 7.5 | 8 | 64.3 | 61.4 | 58.4 | 57.3 | 55.4 | 58.9818 | 58.9831 | 58.9831 | 58.9818 | 58.9713 | -5.3182 | -2.4169 | 0.58311 | 1.6818 | 3.5713 | 5.3182 | 2.4169 | 0.58311 | 1.6818 | 3.5713 | 2.7143 | 0.4925 | 0.62921 | 0.91566 | 0.31952 |  | 57.31 | 52.99 | 39.35 | 60.13 | 12410.8848 | 31712.1562 | 30766.2891 | 29523.5684
432 | 33237-28937 | 33237-28937 | 1182 | 1148 | 2 | 0.55047 | 65 | 2100 | 4.1837 | 1.28 | 0.859 | 2100 | 65 | 45 | 46.6667 | 4.1837 | 3 | 4670.8784 | 1556.9595 | 0.74141 | -1 | -1 | 1 | 62.5409 | 1556.9595 | 64.8456 | 9.9047e-06 | 0.0006339 | 7 | 7.5 | 8 | 68.5 | 67.4 | 66 | 65.8 | 65.4 | 64.8439 | 64.8456 | 64.8456 | 64.8439 | 64.8302 | -3.6561 | -2.5544 | -1.1544 | -0.9561 | -0.56979 | 3.6561 | 2.5544 | 1.1544 | 0.9561 | 0.56979 | 1.7782 | 0.61627 | 0.78266 | 1.087 | 0.37655 |  | 60.66 | 56.44 | 47.66 | 64.12 | 7765.0508 | 19723.0449 | 18261.6582 | 17396.457
436 | 33528-24201 | 33528-24201 | 1184 | 1055 | 3 | 0.20009 | 62 | 2100 | 4.8795 | 1.28 | 0.859 | 2100 | 62 | 45 | 46.6667 | 4.8795 | 3 | 5198.8472 | 1732.9491 | 0.82521 | -1 | -1 | 1 | 59.1079 | 1732.9491 | 57.6426 | 1.0011e-05 | 0.00064069 | 7 | 7.5 | 8 | 68.8 | 67.8 | 66.2 | 64.4 | 65.4 | 57.6414 | 57.6426 | 57.6426 | 57.6414 | 57.6315 | -11.1586 | -10.1574 | -8.5574 | -6.7586 | -7.7685 | 11.1586 | 10.1574 | 8.5574 | 6.7586 | 7.7685 | 8.8801 | 0.56501 | 0.75335 | 1.0532 | 0.44429 |  | 57.13 | 50.67 | 38.89 | 59.78 | 10678.7363 | 28476.4961 | 26539.6191 | 30789.1738
445 | 34385-28936 | 34385-28936 | 1189 | 1147 | 2 | 0.62169 | 70 | 2100 | 3.419 | 1.28 | 0.859 | 2100 | 70 | 45 | 46.6667 | 3.419 | 3 | 4860.479 | 1620.1597 | 0.7715 | -1 | -1 | 1 | 65.1046 | 1620.1597 | 62.0698 | 9.944e-06 | 0.00063642 | 7 | 7.5 | 8 | 67.6 | 64.2 | 66.7 | 65.9 | 65.9 | 62.0683 | 62.0698 | 62.0698 | 62.0683 | 62.0562 | -5.5317 | -2.1302 | -4.6302 | -3.8317 | -3.8438 | 5.5317 | 2.1302 | 4.6302 | 3.8317 | 3.8438 | 3.9935 | 0.5823 | 0.53662 | 0.65522 | 0.17526 |  | 65.14 | 66.24 | 63.06 | 69.91 | 7337.0244 | 13522.7412 | 11007.7373 | 8097.0889
446 | 34386-24828 | 34386-24828 | 1190 | 1092 | 2 | 0.82817 | 70 | 2100 | 3.419 | 1.28 | 0.859 | 2100 | 70 | 45 | 46.6667 | 3.419 | 3 | 4575.8862 | 1525.2954 | 0.72633 | -1 | -1 | 1 | 66.1447 | 1525.2954 | 66.3272 | 9.8845e-06 | 0.00063261 | 7 | 7.5 | 8 | 63.1 | 62.9 | 62.7 | 63.2 | 62.4 | 66.3254 | 66.3272 | 66.3272 | 66.3254 | 66.3108 | 3.2254 | 3.4272 | 3.6272 | 3.1254 | 3.9108 | 3.2254 | 3.4272 | 3.6272 | 3.1254 | 3.9108 | 3.4632 | 0.46515 | 0.55228 | 0.71874 | 0.23978 |  | 67.64 | 65.9 | 60.93 | 69.75 | 5860.9312 | 13917.4326 | 12074.8271 | 11077.8965
467 | 36949-24868 | 36949-24868 | 1200 | 1093 | 3 | 0.6692 | 65 | 2100 | 4.1837 | 1.28 | 0.859 | 2100 | 65 | 45 | 46.6667 | 4.1837 | 3 | 4778.5137 | 1592.8379 | 0.75849 | -1 | -1 | 1 | 62.2632 | 1592.8379 | 63.2414 | 9.9272e-06 | 0.00063534 | 7 | 7.5 | 8 | 68.1 | 66.5 | 65 | 64.3 | 64.7 | 63.2398 | 63.2414 | 63.2414 | 63.2398 | 63.2271 | -4.8602 | -3.2586 | -1.7586 | -1.0602 | -1.4729 | 4.8602 | 3.2586 | 1.7586 | 1.0602 | 1.4729 | 2.4821 | 0.45204 | 0.65826 | 0.9888 | 0.34379 |  | 63.4 | 59.72 | 50.33 | 64.36 | 8543.5479 | 24882.2852 | 24917.7852 | 23824.3535
469 | 36951-26667 | 36951-26667 | 1202 | 1113 | 3 | 0.60046 | 62 | 2100 | 4.8795 | 1.28 | 0.859 | 2100 | 62 | 45 | 46.6667 | 4.8795 | 3 | 4963.8354 | 1654.6118 | 0.78791 | -1 | -1 | 1 | 59.7719 | 1654.6118 | 60.6502 | 9.9649e-06 | 0.00063775 | 7 | 7.5 | 8 | 67.9 | 66.4 | 65.1 | 63.6 | 64.6 | 60.6488 | 60.6502 | 60.6502 | 60.6488 | 60.6375 | -7.2512 | -5.7498 | -4.4498 | -2.9512 | -3.9625 | 7.2512 | 5.7498 | 4.4498 | 2.9512 | 3.9625 | 4.8729 | 0.55566 | 0.74652 | 1.0391 | 0.44389 |  | 57.39 | 50.94 | 39.2 | 59.78 | 10502.0518 | 28218.3008 | 26185.2559 | 30761.7539
494 | 40511-28929 | 40511-28929 | 1216 | 1142 | 3 | 0.73908 | 65 | 2100 | 4.1837 | 1.28 | 0.859 | 2100 | 65 | 45 | 46.6667 | 4.1837 | 3 | 4819.1123 | 1606.3708 | 0.76494 | -1 | -1 | 1 | 62.1511 | 1606.3708 | 62.6559 | 9.9356e-06 | 0.00063588 | 7 | 7.5 | 8 | 69.3 | 67.9 | 66.6 | 65.8 | 66 | 62.6543 | 62.6559 | 62.6559 | 62.6543 | 62.6419 | -6.6457 | -5.2441 | -3.9441 | -3.1457 | -3.3581 | 6.6457 | 5.2441 | 3.9441 | 3.1457 | 3.3581 | 4.4675 | 0.37021 | 0.55872 | 0.87688 | 0.26702 |  | 64.17 | 61.8 | 53.67 | 64.73 | 6996.9019 | 21119.75 | 22097.3691 | 18504.1641
515 | 41518-36667 | 41518-36667 | 1227 | 1195 | 3 | 0.64633 | 65 | 2100 | 4.1837 | 1.28 | 0.859 | 2100 | 65 | 45 | 46.6667 | 4.1837 | 3 | 5176.8999 | 1725.6333 | 0.82173 | -1 | -1 | 1 | 60.9549 | 1725.6333 | 57.9114 | 1.0007e-05 | 0.00064042 | 7 | 7.5 | 8 | 67 | 65.7 | 64.3 | 63.6 | 64.3 | 57.9101 | 57.9114 | 57.9114 | 57.9101 | 57.9002 | -9.0899 | -7.7886 | -6.3886 | -5.6899 | -6.3998 | 9.0899 | 7.7886 | 6.3886 | 5.6899 | 6.3998 | 7.0714 | 0.5326 | 0.75078 | 0.99804 | 0.4042 |  | 62.25 | 57.34 | 50.06 | 63.9 | 10066.0459 | 28379.5938 | 25150.5801 | 28011.127